## 0101ES205450N
| TRIKAYA COATINGS Pvt. Ltd. Nashik | [11 empty] | DOC. NO.: FRM/PRD/15
REV. NO.: 01
REV DATE.: 03.07.2022
PAGE: 01 OF 01
Sheet Cutting Layout No:- |  |  | Part Name:PANO BRKT ASSY GRIP MTG FRT LH | [6 empty] | Part Number:-0101ES205450N
Project | S225 | [9 empty] | Wt /sheet |  | 1.6 | 1250 | 2500 | 39.3
|  |  |  | 1 | Raw Material Grade | HSLA-340 |  |  |  |  | BOM |  | Gross Wt | F.g Wt | Scrap Wt | Nos of part | Total Wt
|  |  |  | 2 | Sheet Thickness:- | mm | 1.6 |  |  |  | 0101ES205450N |  | 0.73622 | 0.292 | 0.44422 | 48 | 35.3386
|  |  |  | 3 | Sheet size (Width x Length) | mm | 1.6 | 1250 | 2500 |  | END PIECE |  | 3.9614 | 0 |  | 1 | 3.9614
|  |  |  | 4 | Weight of Strip | kgs | 4.4173 |  |  |  | END PIECE |  | 0 |  |  | 1 | 0
|  |  |  | 5 | Strip Size:- | mm | 1.6 | 1250 | 281 | [7 empty] | 39.3
|  |  |  | 6 | Part Per Strip:- | Nos | 6 |  |  |  | II | End Piece 2 Size :- | mm
|  |  |  | 7 | No. of strips | Nos | 8 |  |  |  | 1 | Used For Part Number:-
|  |  |  | 8 | Part Per Sheet:- | Nos | 48 |  |  |  | 2 | Strip Size(Width x Length):- | mm
|  |  |  | 9 | Gross Weight of a part:- | kg | 0.73622 |  |  |  | 3 | Part Per Strip:- | Nos
|  |  |  | 10 | Net Wt. of a finished Part:- | kg | 0.292 |  |  |  | 4 | Gross Weight of a part:- | kg | 0
|  |  |  | 11 | Scrap Weight of a Part:- | kg | 0.44422 |  |  |  | 5 | Net Wt. of a finished Part:- | kg
|  |  |  | I | End Piece 1 Size :- | mm | 1.6 | 252 | 1250 |  | 6 | Scrap Weight of a Part:- | kg
|  |  |  | II | End Piece 2 Size :- | mm |  |  |  |  | 7 | End Piece 2-A Size :- | mm
|  |  |  | III | End Piece 3 Size :- | mm |  |  |  |  | 8 | End Piece 2-B Size :- | mm
|  |  |  | I | End Piece 1 Size :- | mm | 1.6 | 252 | 1250 |  | III | End Piece 3 Size :- | mm
|  |  |  | 1 | Used For Part Number:- | [5 empty] | 1 | Used For Part Number:-
|  |  |  | 2 | Strip Size(Width x Length):- | mm | 1.6 | 252 | 1250 |  | 2 | Strip Size(Width x Length):- | mm
|  |  |  | 3 | Part Per Strip:- | Nos |  |  |  |  | 3 | Part Per Strip:- | Nos
|  |  |  | 4 | Gross Weight of a part:- | Nos |  |  |  |  | 4 | Gross Weight of a part:- | kg | 0
|  |  |  | 5 | Net Wt. of a finished Part:- | kg | 3.9614 |  |  |  | 5 | Net Wt. of a finished Part:- | kg
|  |  |  | 6 | Scrap Weight of a Part:- | kg |  |  |  |  | 6 | Scrap Weight of a Part:- | kg
|  |  |  | 7 | End Piece 1-A Size :- | mm |  |  |  |  | 7 | End Piece 3-A Size :- | mm
|  |  |  | 8 | End Piece 1-B Size :- | mm |  |  |  |  | 8 | End Piece 3-B Size :- | mm
NOTE:- Net weight of the finished part is taken practically during the preparation of this document.
Note-
Prepared By Engineering Dept / Production Dept . |  | Checked By Production Dept |  |  |  |  | Verrified By Commercial / BDD |  |  |  |  | BOM Updated By Purchase Dept |  | Released By Management Rep